## StructuralCheck
Pipe Design Information |  |  |  | 95% | Live Loading (kips)
Dimension Ratio | DR | 32.5 |  | No Good: Flexibility Factor check fails | Name | Axle Load |  | All Checks
Nominal Outer Diameter | ODnom | 10.75 | in |  | HS-20 Truck | 32 |  | Deflection | Δ_A>Δ_t, OK | OK
Inner Diameter | ID | 10.1 | in | Snap-tite Manual Table 8-1 | HS-25 Truck | 40 |  | Thrust Strain | ϕε_yc>ε_uc, OK | OK
Wall Area | A | 0.331 | in2/in | Snap-tite Manual Table 8-1 | HL-93 | 32 |  | Buckling Strain | ϕε_buckling>ε_uc, OK | OK
Centroid Distance from Inside Wall to N.A. | c | 0.166 | in | Snap-tite Manual Table 8-1 | HL-93 Truck | 32 |  | Combined Compression Strain | ϕ1.5ε_yc>ε_fu+ε_uc, OK | OK
Moment of Inertia | I | 0.003 | in4/in | Snap-tite Manual Table 8-1 | HL-93 Tandem | 50 |  | Combined Tension Strain | ϕε_yt>ε_t-ε_u, OK | OK
Pipe Stiffness | PS | 16 | pii | Snap-tite Manual Table 8-1 | PHL-93 | 40 |  | Max Cover | H_max≥H, OK | OK
Outer Diameter | OD | 10.764 |  | =ID+4*c_ | PHL-93 Truck | 40 |  | Min Cover | H_min≤H, OK | OK
Mean Effective Radius of Pipe | Rm | 5.216 | in | =ID/2+c_ | PHL-93 Tandem | 62.5 |  | Flexibility Factor | FF>FF_max, NO GOOD | NO GOOD
Modulus of Elasticity for PE | Elong | 22000 | psi | Snap-tite Manual Table 8-2 | E-80 Railroad | 160 |  | Thrust | T_cr>T_U, OK | OK
| Eshort | 110000 | psi | Snap-tite Manual Table 8-2 | Ignored/NA | 0 |  | Buckling | T_buckling>T_U, OK | OK
Tensile Strength for PE | Fy_long | 1440 | psi | Snap-tite Manual Table 8-2 | Other |  | <--ENTER OTHER AXLE LOAD IF DESIRED
| Fy_short | 3000 | psi | Snap-tite Manual Table 8-2 | ^ enter name ^ | ^ enter load^
Backfill Design Information
Depth of Soil Cover Over Crown | H | 27 | ft
Depth of Water Over Crown | Hgw | 0 | ft |  | Truck or Tandem Name:
Unit Weight of Water | γwater | 62.4 | pcf |  | PHL-93
Unit Weight of Soil | γsoil | 140 | pcf
Unit Weight of Buoyant Soil | γ'soil | 77.6 | pcf
Soil Class: IA, IB, II, or III | ASTM D 2321 | III
Compaction*: Dumped, 85%, 90%, or 95% | Standard Proctor | 95% | *
Sand or Gravel (For Bending Strain Check Only) | Sand/Gravel | Gravel
Secant Constrained Soil Modulus | Ms | 1946.6323 | psi | Table 12.12.3.5-1
Poisson's Ratio for Soil | ν | 0.35
* NOTE Modified Proctor compaction level assumed to be 90%
Loading Conditions
Live Load Type | LLtype | PHL-93 |  | Truck Axle Load Controls
Number of Lanes Considered | Nlanes | 1
Short or Long Term Loading Properties | Term | Long
Grout Density | ρgr | 50 | pcf
Grout Modulus of Elasticity | Egr | 177903 | psi | =6733*ρ_gr-158747
Grout Unconfined Compressive Strength | σgr | 695.32 | psi | =31.926*ρ_gr-900.98
Grout Strain Capacity | εgr | 0.0039084 | in/in | =σ_gr/E_gr
Load Factors and Modifiers
Vertical Earth Load Factor | γEV | 1.3 |  | AASHTO LRFD 3.4.1
Vertical Earth Load Modifier | ηEV | 1.05 |  | AASHTO LRFD 12.5.4
Water Load Factor | γWA | 1 |  | AASHTO LRFD 3.4.1
Water Load Modifier | ηWA | 1.05 |  | AASHTO LRFD 12.5.4
Live Load Factor | γLL | 1.75 |  | AASHTO LRFD 3.4.1
Live Load Modifier | ηLL | 1 |  | AASHTO LRFD 12.5.4
Other Load Factor | γOther | 1 |  | AASHTO LRFD 3.4.1
Other Load Modifier | ηOther | 1 |  | AASHTO LRFD 12.5.4
Soil Load (AASHTO LRFD 12.12.3.5)
Soil Prism Pressure | PSP | 3793.8138 | psf | (H+0.11*OD/12)*γ_soil
Soil Capacity Modification Factor | φsoil | 0.9
Hoop Stiffness Factor | Sh | 1.2549 |  | =ϕ_soil*Ms*R_m/(E_long*A)
Vertical Arching Factor | VAF | 0.74556 |  | =0.76-0.71*((S_h-1.17)/(S_h+2.92))
Installation Factor | KγE | 1.5
Soil Dead Load Pressure | PDL | 4242.7711 | psf | =K_γE*VAF*P_SP
Service EV Thrust at Springline (K2=1.0) | TEV | 1.9029 | klf | =P_DL*OD/12/2/1000
Service EV Thrust at Crown (K2=0.6) | TEV_Crown | 1.1417 | klf | =0.6*P_DL*OD/12/2/1000
Factored EV Thrust at Springline | TEVu | 2.5974 | klf | =η_EV*γ_EV*T_EV
Factored EV Thrust at Crown | TEVu_Crown | 1.5585 | klf | =η_EV*γ_EV*T_EV_Crown
Live Load (AASHTO LRFD 12.12.3.5, 3.6.1, 3.6.2)
Live Load Distribution Factor | LLDF | 1.15
Tire Length (Circumferential Direction) | LT | 10 | in
Tire Width (Longitudinal Direction) | WT | 20 | in
Single Tire Patch Length at Crown | LPc_tire | 31.8833 | ft | =LLDF*H+L_T/12
Single Tire Patch Width at Crown | WPc_tire | 32.7705 | ft | =LLDF*H+W_T/12+0.06*OD/12
Dynamic Load Factor | IM | 0 | % | =MAX(33*(1-0.125*H),0)
Multiple Presence Factor | m | 1.2
Truck Axle Load | Qtruck | 40000 | lbs
Truck Axle Spacing (Circumferential to Pipe) | scircumferential | 14 | ft
Truck Axle Spacing (Longitudinal to Pipe) | slateral | 6 | ft
Truck Load Patch Length at Crown | LPc | 45.8833 | ft
Truck Load Patch Width at Crown | WPc | 38.7705 | ft
Truck Patch Load | Qpatch | 96000 | lbs
Truck Patch Pressure | Ppatch | 53.9654 | psf | ← Truck Axle Load Controls
Tandem Axle Load | Qtandem | 62500 | lbs
Truck Axle Spacing (Circumferential to Pipe) | scircumferential_tandem | 4 | ft
Truck Axle Spacing (Longitudinal to Pipe) | slongitudinal_tandem | 6 | ft
Tandem Load Patch Length at Crown | LPc_tandem | 35.8833 | ft
Tandem Load Patch Width at Crown | WPc_tandem | 38.7705 | ft
Tandem Patch Load | Qpatch_tandem | 75000 | lbs
Tandem Patch Pressure | Ppatch_tandem | 53.9097 | psf
Live Load Pressure | PL | 53.9654 | psf
Live Load Effective Patch Width | LW | 38.7705 | ft
Live Load Distribution Coefficient | CL | 1 |  | =MIN(L_W/(OD/12),1)
Factor 1 | F1 | 1.4851 |  | =MAX(0.75*OD/12/L_W,15/ID)
Factor 2 | F2 | 0.53624 |  | =0.94/(1+0.6*S_h)
Service LL Thrust at Springline | TLL | 0.021489 | klf | =P_L*C_L*F_1*F_2/2/1000
Factored LL Thrust at Springline | TLLu | 0.037606 | klf | =η_LL*γ_LL*T_LL
Hydrostatic Load (AASHTO LRFD 12.12.3.5)
Hydrostatic Pressure at Crown | PWA | 0 | psf | =γ_water*H_gw
Service WA Thrust at Springline | TWA | 0 | klf | =P_WA*OD/12/2/1000
Factored WA Thrust at Springline | TWAu | 0 | klf | =η_WA*γ_WA*T_WA
Other Loads
External Pressure Due to a Footing, etc. | POther | 0 | psf
Service Other Thrust at Springline | TOther | 0 | klf | =P_Other*OD/12/2/1000
Factored Other Thrust at Springline | TOtheru | 0 | klf | =η_Other*γ_Other*T_WA
Total Thrust (AASHTO LRFD 12.12.3.5)
Service Case Thrust at Springline | TS | 1.9244 | klf | =T_EV+T_LL+T_WA+T_Other
Strength Case Thrust at Springline | TU | 2.635 | klf | =T_EVu+T_LLu+T_WAu+T_Otheru
Thrust Check (Standard AASHTO 17.3.1)
Thrust Resistance Factor | ϕthrust | 1
Critical Wall Stress | ϕFy | 1440 | psi | =ϕ_thrust*@F_y
Critical Wall Thrust | Tcr | 5.7197 | klf | =ϕFy*A/1000*12
T_cr>T_U, OK
ASD Safety Factor | FS | 2.9722 |  | =T_cr/ϕ_thrust/T_S
Buckling Check (Standard AASHTO 17.3.2)
Soil Stiffness Resistance Factor | ϕsoil_stiffness | 0.9
Water Buoyancy Factor | RW | 1 |  | =1-0.33*H_gw/H
Nonuniform Stress Distribution Factor | B' | 0.59115 |  | =1/(1+4e-0.065H)
Critical Buckling Stress | ϕfcr | 689.8957 | psi | =ϕ_soil_stiffness*9.24*R/A/12* SQRT(B'*R_W*M_s*E*I/(0.149*R^3))
Critical Buckling Thrust | Tbuckling_cr | 2.7403 | klf | =ϕf_cr/1000*A*12
T_buckling>T_U, OK
ASD Safety Factor | FS | 1.5822 |  | =T_buckling_cr/ϕ_soil_stiffness/T_S
Deflection Check (AASHTO LRFD 12.12.2.2)
Bedding Constant | KB | 0.1
Deflection Lag Factor | DL | 1.5
Service Compression Strain Due to Thrust (long term E) | εsc_long | 2.202% |  | =T_S/12/(A*E_long/1000)
Service Compression Strain Due to Thrust (short term E) | εsc_short | 0.4404% |  | =T_S/12/(A*E_short/1000)
Total Dead Load Deflection (long term E) | Δt_DL | 0.58657 | in | =K_B*(D_L*P_SP)/144*OD/(E_long*I/R_m^3+0.061*Ms)+ε_sc_long*2*R_m
Total Live Load Deflection (short term E) | Δt_LL | 0.40063 | in | =K_B*(D_L*P_SP+C_L*P_L)/144*OD/(E_short*I/R_m^3+0.061*Ms)+ε_sc_short*2*R_m
Allowable Deflection % Limit | ΔA% | 7.5% |  | PPI Design Manual Chapter 6, Table 3-11
Allowable Deflection Limit | ΔA | 0.7575 | in | =Δ_A_pcnt*ID
| Δ_A>Δ_t, OK | ← Long Term Deflection Controls
Thrust Strain Check (AASHTO LRFD 12.12.3.10.1d)
Service Compression Strain Due to Thrust | εsc | 2.202% |  | ← Long Term Deflection Controls
Factored Compression Strain Due to Thrust | εuc | 3.015%
Thrust Resistance Factor | ϕthrust | 1
Factored Compression Strain Limit | εyc | 4.1% |  | Table 12.12.3.3-1
Critical Compression Strain | ϕεyc | 4.1% |  | =ϕ_thrust*ε_yc
ϕε_yc>ε_uc, OK
Buckling Strain Check (AASHTO LRFD 12.12.3.10.1e)
Factored Compression Strain Due to Thrust | εuc | 3.015% |  | ← Long Term Deflection Controls
Calibration Factor to Account for Nonlinear Effects | Cn | 0.55
Mean Pipe Diameter | Dm | 10.432 | in | =2*R_m
Correction Factor for Backfill Soil Geometry* | Rh | 1.0333 | * | =11.4/(11+D_m/12/H)
Soil Stiffness Resistance Factor | ϕsoil_stiffness | 0.9
Buckling Resistance Factor | ϕbuckling | 0.7
Factored Buckling Strain Limit | εbuckling | 4.378% |  | =(1.2*C_n*(@E*I)^(1/3))/(A*@E)*((ϕ_soil_stiffness*Ms*(1-2*ν))/(1-ν)^2)^(2/3)*R_h
Critical Buckling Strain | ϕεbuckling | 3.065% |  | =ϕ_buckling*ε_buckling
ϕε_buckling>ε_uc, OK
* NOTE: For this value to be valid, backfill geometry must meet all AASHTO LRFD requirements, including the extents of the select backfill zone. For extreme cases with low modulus soil outside select zone or thin (0.1*S) select backfill side extents, Rh should be modified as: 20/(56+D_m/12/H)
Combined Strain Checks (AASHTO LRFD 12.12.3.10.2)
Construction Induced Deflection Limit | ΔC | 0.7575 | in | =Δ_A
Deflection of Pipe Due to Flexure | Δf | 0.52777 | in | =Δ_C-ε_sc*D_m
Shape Factor | Df | 5.8 |  | Table 12.12.3.10.2b-1
Factored Flexural Strain | εfu | 1.214% |  | =γ_EV*D_f*(c_/R_m)*(Δ_f/D_m)
Factored Flexural Strain + Factored Compression Strain | εfu+uc | 4.229% |  | =ε_fu+ε_uc
Thrust Resistance Factor | ϕthrust | 1
Factored Compression Strain Limit | εyc | 4.1% |  | Table 12.12.3.3-1
Critical Compression Strain | ϕ1.5εyc | 6.15% |  | =1.5*ϕε_yc
ϕ1.5ε_yc>ε_fu+ε_uc, OK
Factored Flexural Strain + Factored Tension Strain | εfu-uc | -1.801% |  | =ε_fu-ε_uc
Flexure Resistance Factor | ϕflexure | 1
Service Long-Term Tension Strain Limit | εyt | 5% |  | Table 12.12.3.3-1
Critical Tension Strain | ϕεyt | 5% |  | =ϕ_flexure*ε_yt
ϕε_yt>ε_t-ε_u, OK
Cover Limit Check
Max Cover Limit | Hmax | 27 | ft | Max Cover Limit Table
H_max≥H, OK
Min Cover Limit | Hmin | 1.25 | ft | Min Cover Limit Table
H_min≤H, OK
Flexibility Factor (Handling and Installation) (AASHTO LRFD 12.5.6.3, 12.12.3.6)
FF Limit | FFmax | 95 | in/kip | AASHTO LRFD 12.5.6.3
FF | FF | 351.1021 | in/kip | =OD^2/(E_short/1000*I)
FF>FF_max, NO GOOD
Summary
Thrust | T_cr>T_U, OK
Buckling | T_buckling>T_U, OK
Deflection | Δ_A>Δ_t, OK
Thrust Strain | ϕε_yc>ε_uc, OK
Buckling Strain | ϕε_buckling>ε_uc, OK
Combined Compression Strain | ϕ1.5ε_yc>ε_fu+ε_uc, OK
Combined Tension Strain | ϕε_yt>ε_t-ε_u, OK
Max Cover | H_max≥H, OK
Min Cover | H_min≤H, OK
Flexibility Factor | FF>FF_max, NO GOOD

## MaxCover
Maximum Cover for Snap-Tite Pipe, ft. | [9 empty] | Maximum Cover for Snap-Tite Pipe, ft.
Outside Diameter, OD (in) | I | I | II | II | II | III | III | III |  | Outside Diameter, OD (in) | I |  | II |  |  | III
[11 empty] | I | I | II | II | II | III | III | III
| Compacted | Uncompacted | 95% | 90% | 85% | 95% | 90% | 85% |  |  | Compacted | Uncompacted | 95% | 90% | 85% | 95% | 90% | 85%
| I-Compacted | I-Uncompacted | II-95% | II-90% | II-85% | III-95% | III-90% | III-85% |  |  | I-Compacted | I-Uncompacted | II-95% | II-90% | II-85% | III-95% | III-90% | III-85%
8 | 61 | 32 | 61 | 32 | 12 | 32 | 15 | 9 |  | 8 | 61 | 32 | 61 | 32 | 12 | 32 | 15 | 9
10.75 | 61 | 26 | 51 | 26 | 6 | 27 | 10 | 6 |  | 10.75 | 61 | 26 | 51 | 26 | 6 | 27 | 10 | 6
12.75 | 61 | 26 | 51 | 26 | 6 | 27 | 10 | 6 |  | 12.75 | 61 | 26 | 51 | 26 | 6 | 27 | 10 | 6
14 | 61 | 26 | 51 | 26 | 7 | 27 | 11 | 7 |  | 14 | 61 | 26 | 51 | 26 | 7 | 27 | 11 | 7
16 | 61 | 26 | 51 | 26 | 8 | 27 | 11 | 7 |  | 16 | 61 | 26 | 51 | 26 | 8 | 27 | 11 | 7
18 | 61 | 26 | 51 | 26 | 8 | 27 | 11 | 7 |  | 18 | 61 | 26 | 51 | 26 | 8 | 27 | 11 | 7
20 | 61 | 26 | 51 | 26 | 8 | 27 | 11 | 7 |  | 20 | 61 | 26 | 51 | 26 | 8 | 27 | 11 | 7
22 | 61 | 26 | 51 | 26 | 8 | 27 | 11 | 7 |  | 22 | 61 | 26 | 51 | 26 | 8 | 27 | 11 | 7
24 | 61 | 26 | 51 | 26 | 8 | 27 | 11 | 7 |  | 24 | 61 | 26 | 51 | 26 | 8 | 27 | 11 | 7
26 | 61 | 26 | 51 | 26 | 8 | 27 | 11 | 7 |  | 26 | 61 | 26 | 51 | 26 | 8 | 27 | 11 | 7
28 | 61 | 26 | 51 | 26 | 8 | 27 | 11 | 7 |  | 28 | 61 | 26 | 51 | 26 | 8 | 27 | 11 | 7
30 | 61 | 26 | 51 | 26 | 8 | 27 | 11 | 7 |  | 30 | 61 | 26 | 51 | 26 | 8 | 27 | 11 | 7
32 | 61 | 26 | 51 | 26 | 8 | 27 | 11 | 7 |  | 32 | 61 | 26 | 51 | 26 | 8 | 27 | 11 | 7
36 | 61 | 26 | 51 | 26 | 8 | 27 | 11 | 7 |  | 36 | 61 | 26 | 51 | 26 | 8 | 27 | 11 | 7
42 | 61 | 26 | 50 | 26 | 8 | 27 | 11 | 7 |  | 42 | 61 | 26 | 50 | 26 | 8 | 27 | 11 | 7
48 | 61 | 26 | 50 | 26 | 8 | 27 | 11 | 7 |  | 48 | 61 | 26 | 50 | 26 | 8 | 27 | 11 | 7
54 | 61 | 26 | 50 | 26 | 8 | 27 | 11 | 7 |  | 54 | 61 | 26 | 50 | 26 | 8 | 27 | 11 | 7
63 | 61 | 26 | 50 | 26 | 8 | 27 | 11 | 7 |  | 63 | 61 | 26 | 50 | 26 | 8 | 27 | 11 | 7
* NOTE: 8" pipe is DR 17.0
[9 empty] | Row 1: | 2 | 61 | 26 | 51 | 26 | 6 | 27 | 10 | 6
[9 empty] | Row 2: | 3 | 61 | 26 | 51 | 26 | 6 | 27 | 10 | 6
[9 empty] | Interp: | 0 | 61 | 26 | 51 | 26 | 6 | 27 | 10 | 6
[9 empty] | Class | III
[9 empty] | StdProctor | 95%
[10 empty] | III | <- First
[10 empty] | 95% | <- Second
[9 empty] | Lookup | III-95% | <- First-Second
[9 empty] | MaxLookup | 27 | ft

## MinCover
Minimum Cover for Snap-Tite Pipe, ft. | [9 empty] | Minimum Cover for Snap-Tite Pipe, ft.
Outside Diameter, OD (in) | I | I | II | II | II | III | III | III |  | Outside Diameter, OD (in) | I |  | II |  |  | III
[11 empty] | I | I | II | II | II | III | III | III
| Compacted | Uncompacted | 95% | 90% | 85% | 95% | 90% | 85% |  |  | Compacted | Uncompacted | 95% | 90% | 85% | 95% | 90% | 85%
| I-Compacted | I-Uncompacted | II-95% | II-90% | II-85% | III-95% | III-90% | III-85% |  |  | I-Compacted | I-Uncompacted | II-95% | II-90% | II-85% | III-95% | III-90% | III-85%
8 | 1 | 1.5 | 1 | 1.5 | 2.5 | 1.25 | 2.25 | 3 |  | 8 | 1 | 1.5 | 1 | 1.5 | 2.5 | 1.25 | 2.25 | 3
10.75 | 1 | 1.5 | 1 | 1.5 | 3 | 1.25 | 2.25 | 3.75 |  | 10.75 | 1 | 1.5 | 1 | 1.5 | 3 | 1.25 | 2.25 | 3.75
12.75 | 1 | 1.25 | 1 | 1.25 | 2.5 | 1 | 1.75 | 3 |  | 12.75 | 1 | 1.25 | 1 | 1.25 | 2.5 | 1 | 1.75 | 3
14 | 1 | 1 | 1 | 1 | 2 | 1 | 1.75 | 2.5 |  | 14 | 1 | 1 | 1 | 1 | 2 | 1 | 1.75 | 2.5
16 | 1 | 1 | 1 | 1 | 2 | 1 | 1.5 | 2.5 |  | 16 | 1 | 1 | 1 | 1 | 2 | 1 | 1.5 | 2.5
18 | 1 | 1 | 1 | 1 | 2 | 1 | 1.5 | 2.5 |  | 18 | 1 | 1 | 1 | 1 | 2 | 1 | 1.5 | 2.5
20 | 1 | 1 | 1 | 1 | 2 | 1 | 1.5 | 2.5 |  | 20 | 1 | 1 | 1 | 1 | 2 | 1 | 1.5 | 2.5
22 | 1 | 1 | 1 | 1 | 2 | 1 | 1.5 | 2.5 |  | 22 | 1 | 1 | 1 | 1 | 2 | 1 | 1.5 | 2.5
24 | 1 | 1 | 1 | 1 | 2 | 1 | 1.5 | 2.5 |  | 24 | 1 | 1 | 1 | 1 | 2 | 1 | 1.5 | 2.5
26 | 1 | 1 | 1 | 1 | 2 | 1 | 1.5 | 2.5 |  | 26 | 1 | 1 | 1 | 1 | 2 | 1 | 1.5 | 2.5
28 | 1 | 1 | 1 | 1 | 2 | 1 | 1.5 | 2.5 |  | 28 | 1 | 1 | 1 | 1 | 2 | 1 | 1.5 | 2.5
30 | 1 | 1 | 1 | 1 | 2 | 1 | 1.5 | 2.5 |  | 30 | 1 | 1 | 1 | 1 | 2 | 1 | 1.5 | 2.5
32 | 1 | 1 | 1 | 1 | 2 | 1 | 1.5 | 2.25 |  | 32 | 1 | 1 | 1 | 1 | 2 | 1 | 1.5 | 2.25
36 | 1 | 1 | 1 | 1 | 2 | 1 | 1.5 | 2.25 |  | 36 | 1 | 1 | 1 | 1 | 2 | 1 | 1.5 | 2.25
42 | 1 | 1 | 1 | 1 | 1.75 | 1 | 1.25 | 2.25 |  | 42 | 1 | 1 | 1 | 1 | 1.75 | 1 | 1.25 | 2.25
48 | 1 | 1 | 1 | 1 | 1.75 | 1 | 1 | 2.25 |  | 48 | 1 | 1 | 1 | 1 | 1.75 | 1 | 1 | 2.25
54 | 1 | 1 | 1 | 1 | 1.5 | 1 | 1 | 2.25 |  | 54 | 1 | 1 | 1 | 1 | 1.5 | 1 | 1 | 2.25
63 | 1 | 1 | 1 | 1 | 1.25 | 1 | 1 | 2 |  | 63 | 1 | 1 | 1 | 1 | 1.25 | 1 | 1 | 2
* NOTE: 8" pipe is DR 17.0
[9 empty] | Row 1: | 2 | 1 | 1.5 | 1 | 1.5 | 3 | 1.25 | 2.25 | 3.75
[9 empty] | Row 2: | 3 | 1 | 1.25 | 1 | 1.25 | 2.5 | 1 | 1.75 | 3
[9 empty] | Interp: | 0 | 1 | 1.5 | 1 | 1.5 | 3 | 1.25 | 2.25 | 3.75
[9 empty] | Class | III
[9 empty] | StdProctor | 95%
[10 empty] | III | <- First
[10 empty] | 95% | <- Second
[9 empty] | Lookup | III-95% | <- First-Second
[9 empty] | MinLookup | 1.25

## AASHTOtables
Multiple Presence Factors, Table 3.6.1.1.2-1 |  |  | Ms Based on Soil Type and Compaction Condition Table 12.12.3.5-1 (ksi) based on Modified Proctor Compaction | [10 empty] | Soil Type Coversion
|  |  | Psp (psi) | Sn | Sn | Sn | Sn | Si | Si | Si | Cl | Cl | Cl
|  |  |  | 100% | 95% | 90% | 85% | 95% | 90% | 85% | 95% | 90% | 85%
Number of Loaded Lanes | Multiple Presence Factor |  |  | Sn-100% | Sn-95% | Sn-90% | Sn-85% | Si-95% | Si-90% | Si-85% | Cl-95% | Cl-90% | Cl-85% | ASTM D2321 Class & Compaction | AASHTO LRFD Soil Type
1 | 1.2 |  | 0 | 0 | 0 | 0 | 0 | 0 | 0 | 0 | 0 | 0 | 0 | I | Sn
2 | 1 |  | 1 | 2.35 | 2 | 1.275 | 0.47 | 1.415 | 0.67 | 0.36 | 0.53 | 0.2545 | 0.13 | II | Sn
3 | 0.85 |  | 5 | 3.45 | 2.6 | 1.5 | 0.52 | 1.67 | 0.74 | 0.39 | 0.625 | 0.32 | 0.175 | III | Si
4 | 0.65 |  | 10 | 4.2 | 3 | 1.625 | 0.57 | 1.77 | 0.75 | 0.4 | 0.69 | 0.355 | 0.2
5 | 0.65 |  | 20 | 5.5 | 3.45 | 1.8 | 0.65 | 1.88 | 0.79 | 0.43 | 0.74 | 0.395 | 0.23 | Std to Modified Proctor Coversion
|  |  | 40 | 7.5 | 4.25 | 2.1 | 0.825 | 2.09 | 0.9 | 0.51 | 0.815 | 0.46 | 0.285
|  |  | 60 | 9.3 | 5 | 2.5 | 1 | #N/A | #N/A | #N/A | 0.895 | 0.525 | 0.345
|  | Row 1: | 5 | 5.5 | 3.45 | 1.8 | 0.65 | 1.88 | 0.79 | 0.43 | 0.74 | 0.395 | 0.23
|  | Row 2: | 6 | 7.5 | 4.25 | 2.1 | 0.825 | 2.09 | 0.9 | 0.51 | 0.815 | 0.46 | 0.285
|  | Interp: | 0.3173 | 6.1346 | 3.7038 | 1.8952 | 0.70553 | 1.9466 | 0.8249 | 0.45538 | 0.7638 | 0.41562 | 0.24745 | Standard Proctor | Modified Proctor
|  | Psp: | 26.3459 | ksi | [9 empty] | 85% | 85%
|  | Entered Class: | III | [10 empty] | 90% | 85%
|  | Class: | III | [10 empty] | 95% | 90%
|  | Standard Proctor: | 95% | [10 empty] | Modified Proctor: | 90%
|  | Modified Proctor: | 90%
|  | AASHTO LRFD Soil Type: | Si | <- First | [9 empty] | Modified to Standard Proctor Coversion
|  |  | 95% | <- Second
|  | Lookup | Si-95% | <- First-Second
|  | MsLookup | 1946.6323
[14 empty] | Modified Proctor | Standard Proctor
[14 empty] | 85% | 90%
[14 empty] | 90% | 95%
[14 empty] | 95% | 95%
[14 empty] | 100% | 95%
[14 empty] | Standard Proctor: | #N/A

## PPI Tables
Table 3-11 Safe Deflection Limits for Pressurized Pipe
DR | Allowable Deflection
32.5 | 7.5%
26 | 7.5%
21 | 7.5%
17 | 6%
15.5 | 6%
13.5 | 6%
11 | 5%
9 | 4%
7.3 | 3%

## SnapTiteTables
NOTE: Densities are Standard Proctor
Table 8-1 | [5 empty] | Table 8-2 |  |  | Table 8-3 | [8 empty] | Table 8-4 | [9 empty] | Table 8-5 |  |  |  |  | Table 8-5 |  |  |  | Table 8-12 |  | Table 8-14
Section Properties for Snap-Tite DR 32.5 Pipe (DR 17 for 8 inch OD) | [5 empty] | Long- and Short-Term AASHTO LRFD Section 12 HDPE Properties @ 73 degress F |  |  | Modulus of Soil Reaction (psi) | [8 empty] | Secant Constrained Soil Modulus, Ms (psi) | [9 empty] | Shape Factors, Df |  |  |  |  | Grout Design Properties
Nominal Outside Diameter, OD (in) | Inside Diameter, ID (in) | Pipe Stiffness, PS (pii) | Section Area, As (in2/in) | Distance to Centroid, c (in) | Moment of Intertia, I (in4/in) | Duration | Young's Modulus, E (psi) | Tensile Strength, F (psi) | Material* | Description | Min. Req. Density | Lift Placement Depth | Dumped | <85% | 85 to 95% | >95% |  |  | I | I | II | II | II | III | III | III |  | Pipe Stiffness, PS (pii) | Gravel | Gravel | Sand | Sand | Density (pcf) | Young's Modulus (psi) | Compressive Strength (psi) | Strain Capacity (in/in) | Outside Diameter, OD (in) | Minimum Cover (ft) | Outside Diameter, OD (in) | I | I | II | II | II | III | III | III
8 | 7.549 | 16 | 0.538 | 0.269 | 0.012977 | Long | 22000 | 1440 | IA | Open-graded, clean manufactured aggregates | Dumped | 18" | 1000 | 3000 | 3000 | 3000 |  |  | Compacted | Uncompacted | 95% | 90% | 85% | 95% | 90% | 85% |  |  | <85% | ≥85% | <85% | ≥85% | 30 | 43200 | 55 | 0.13% | 10.75 | 1 |  | Compacted | Uncompacted | 95% | 90% | 85% | 95% | 90% | 85%
10.75 | 10.1 | 16 | 0.331 | 0.166 | 0.003 | Short | 110000 | 3000 | IB | Dense-graded, clean manufactured, processed aggregates | Dumped | 18" | 1000 | 3000 | 3000 | 3000 |  | Cover (ft) | I-Compacted | I-Uncompacted | II-95% | II-90% | II-85% | III-95% | III-90% | III-85% |  |  | Gravel<85% | Gravel ≥85% | Sand<85% | Sand≥85% | 35 | 46900 | 200 | 0.28% | 12.75 | 1 |  | I-Compacted | I-Uncompacted | II-95% | II-90% | II-85% | III-95% | III-90% | III-85%
12.75 | 12 | 16 | 0.392 | 0.196 | 0.005 |  |  |  | II | Clean, coarse-grained soils | 0.85 | 12" | N/R | 1000 | 2000 | 3000 |  | 1 | 2350 | 1280 | 2000 | 1280 | 470 | 1420 | 670 | 360 |  | 14 | 4.9 | 6.2 | 5.4 | 7.2 | 40 | 110500 | 375 | 0.34% | 14 | 1 | 10.75 | 65 | 10 | 65 | 37 | 10 | 38 | 13 | 8
14 | 13.1 | 16 | 0.431 | 0.216 | 0.0067 |  |  |  | III | Coarse-grained soils with fines | 0.9 | 9" | N/R | N/R | 1000 | 2000 |  | 5 | 3138 | 1440 | 2450 | 1440 | 510 | 1610 | 720 | 380 |  | 16 | 4.7 | 5.8 | 5.2 | 6.8 | 45 | 144200 | 530 | 0.37% | 16 | 1 | 12.75 | 65 | 10 | 65 | 37 | 10 | 38 | 13 | 8
16 | 15 | 16 | 0.492 | 0.246 | 0.0099 |  |  |  | *ASTM D 2321 | [8 empty] | 10 | 3900 | 1580 | 2840 | 1580 | 550 | 1730 | 750 | 400 |  | 18 | 4.5 | 5.5 | 5 | 6.5 | 50 | 177900 | 690 | 0.39% | 18 | 1 | 14 | 65 | 10 | 65 | 37 | 10 | 38 | 13 | 8
18 | 16.9 | 16 | 0.554 | 0.277 | 0.0142 |  |  |  | N/R = Not Recommended | [8 empty] | 15 | 4460 | 1660 | 3090 | 1660 | 590 | 1790 | 760 | 410 |  | 20 | 4.4 | 5.4 | 4.9 | 6.4 | 55 | 211500 | 850 | 0.4% | 20 | 1 | 16 | 65 | 10 | 65 | 37 | 10 | 38 | 13 | 8
20 | 18.8 | 16 | 0.615 | 0.308 | 0.0194 | [12 empty] | 20 | 4980 | 1730 | 3270 | 1730 | 620 | 1840 | 770 | 420 |  | 22 | 4.3 | 5.3 | 4.8 | 6.3 | 60 | 245200 | 1010 | 0.41% | 22 | 1 | 18 | 65 | 10 | 65 | 37 | 10 | 38 | 13 | 8
22 | 20.6 | 16 | 0.677 | 0.339 | 0.0259 | [12 empty] | 25 | 5500 | 1800 | 3450 | 1800 | 650 | 1880 | 790 | 430 |  | 28 | 4.1 | 4.9 | 4.4 | 5.9 | 65 | 278900 | 1100 | 0.42% | 24 | 1 | 20 | 65 | 10 | 65 | 37 | 10 | 38 | 13 | 8
24 | 22.5 | 16 | 0.738 | 0.369 | 0.0339 |  |  |  | Soil Class | III | [7 empty] | 30 | 5900 | 1860 | 3610 | 1860 | 690 | 1920 | 810 | 450 |  | 34 | 3.9 | 4.6 | 4.1 | 5.6 | 70 | 312500 | 1300 | 0.43% | 28 | 1 | 22 | 65 | 10 | 65 | 37 | 10 | 38 | 13 | 8
26 | 24.304 | 16 | 0.797 | 0.3985 | 0.042188 |  |  |  | StdProctor | 95% | [7 empty] | 35 | 6300 | 1920 | 3770 | 1920 | 720 | 1960 | 830 | 460 |  | 35 | 3.8 | 4.6 | 4.1 | 5.6 | 75 | 346200 | 1490 | 0.43% | 30 | 1 | 24 | 65 | 10 | 65 | 37 | 10 | 38 | 13 | 8
28 | 26.3 | 16 | 0.862 | 0.431 | 0.0534 |  |  |  | Lookup | >95% | [7 empty] | 40 | 6700 | 1980 | 3930 | 1980 | 780 | 2010 | 860 | 480 |  | 40 | 3.7 | 4.4 | 3.9 | 5.4 | 80 | 379900 | 1650 | 0.44% | 32 | 1 | 28 | 65 | 10 | 65 | 37 | 10 | 38 | 13 | 8
30 | 28.2 | 16 | 0.923 | 0.462 | 0.0655 |  |  |  | Material | III | [7 empty] | 45 | 7100 | 2040 | 4090 | 2040 | 790 | 2050 | 880 | 490 |  | 42 | 3.7 | 4.4 | 3.9 | 5.3 | 85 | 413500 | 1810 | 0.44% | 36 | 1 | 30 | 65 | 10 | 65 | 37 | 10 | 38 | 13 | 8
32 | 30 | 16 | 0.985 | 0.492 | 0.0795 |  |  |  | E' | 2000 | [7 empty] | 50 | 7500 | 2100 | 4250 | 2100 | 830 | 2090 | 900 | 510 | Row 1: | 2 | 4.7 | 5.8 | 5.2 | 6.8 |  |  |  |  | 42 | 1 | 32 | 65 | 10 | 65 | 37 | 10 | 38 | 13 | 8
36 | 33.8 | 16 | 1.108 | 0.554 | 0.1133 | [12 empty] | 55 | 7860 | 2180 | 4400 | 2180 | 860 | #N/A | #N/A | #N/A | Row 2: | 3 | 4.5 | 5.5 | 5 | 6.5 |  |  |  |  | 48 | 1 | 36 | 65 | 10 | 65 | 37 | 10 | 38 | 13 | 8
42 | 39.4 | 16 | 1.292 | 0.6646 | 0.1799 | [12 empty] | 60 | 8220 | 2260 | 4550 | 2260 | 895 | #N/A | #N/A | #N/A | Interp: | 0 | 4.7 | 5.8 | 5.2 | 6.8 |  |  |  |  | 54 | 1 | 42 | 65 | 10 | 65 | 37 | 10 | 38 | 13 | 8
48 | 45 | 16 | 1.477 | 0.739 | 0.2685 | [12 empty] | 65 | 8580 | 2340 | 4700 | 2340 | 930 | #N/A | #N/A | #N/A | [10 empty] | 63 | 1 | 48 | 65 | 10 | 65 | 37 | 10 | 38 | 13 | 8
54 | 50.7 | 16 | 1.662 | 0.831 | 0.3823 | [12 empty] | 70 | 8940 | 2420 | 4850 | 2420 | 965 | #N/A | #N/A | #N/A | [12 empty] | 54 | 65 | 10 | 65 | 37 | 10 | 38 | 13 | 8
63 | 59.1 | 16 | 1.938 | 0.969 | 0.607 | [12 empty] | 75 | 9300 | 2500 | 5000 | 2500 | 1000 | #N/A | #N/A | #N/A | Sand or Gravel | Gravel | [10 empty] | 63 | 65 | 10 | 65 | 37 | 10 | 38 | 13 | 8
[17 empty] | Row 1: | 6 | 5500 | 1800 | 3450 | 1800 | 650 | 1880 | 790 | 430 | StdProctor | 0.95
[17 empty] | Row 2: | 7 | 5900 | 1860 | 3610 | 1860 | 690 | 1920 | 810 | 450 |  | Gravel | <- First
[17 empty] | Interp: | 0.4 | 5721.6 | 1833.24 | 3538.64 | 1833.24 | 672.16 | 1902.16 | 801.08 | 441.08 |  | ≥85% | <- Second
[27 empty] | Lookup | Gravel≥85% | <- First-Second
[27 empty] | Df | 5.8